## 1 OD
A simple aggregate logit model for 3 modes for one origin/destination pair
| observable (cost & time) parameters |  |  |  | unobservable (behavioural) parameters
INPUT |  | tariff (euro/ tonkm) | speed (km/h) |  |  | MSC (mode specif constant, Eur) | value of time (Eur/tonhr) | sensitivity parameter mu (dimensionless)
| road | 0.15 | 50 |  | road | 0 | 4 | -0.0001
| rail | 0.05 | 30 |  | rail | 100
| waterways | 0.02 | 10 |  | waterways | 100
validation (model fit)
RESULT |  | distance (km) | time (hr) | cost (Eur/ton) |  | generalized costs (V, Eur/tonhr) | exp(mu*V) | mode shares calculated |  | mode shares observed | prediction error (SE)
| road | 1000 | 20 | 150 | road | 230 | 0.97726 | 33.94% | road | 71% | 13.73%
| rail | 1200 | 40 | 60 | rail | 320 | 0.96851 | 33.64% | rail | 23% | 1.131%
| waterways | 1400 | 140 | 28 | waterways | 688 | 0.93351 | 32.42% | ww | 6% | 6.981%
[8 empty] | 1 |  | overall error: | 26.99% | (RMSE)
(check sum =1)
Excercise
- inspect the chain of formulas behind the calculation of the mode share (start e.g. with calculated mode shair of road)
- play around with the logit model parameters (red) one by one
- describe the effect of changes in each individual model parameter on the mode shares, the RMSE and the model's overall behaviour
- see how to manipulate the parameters to bring the model close to observed shares (note: no unique solution in this example)
?

## 3x3 OD matrix
A 3x3 case (play around at own risk)
| Distances |  |  |  | times |  |  |  | costs |  |  |  | generalized costs |  |  |  | calculated shares |  |  |  | observed shares |  |  |  | RMSE
|  | Rdam | Basel | Vienna | ROAD | Rdam | Basel | Vienna | ROAD | Rdam | Basel | Vienna | ROAD | Rdam | Basel | Vienna | ROAD | Rdam | Basel | Vienna | ROAD | Rdam | Basel | Vienna | SE ROAD | Rdam | Basel | Vienna
| Rdam |  | 700 | 1400 | Rdam | 0 | 14 | 28 | Rdam | 0 | 105 | 210 | Rdam | 0 | 175 | 350 | Rdam |  | 33.33% | 33.33% | Rdam | 0% | 75% | 73% | Rdam | 0 | 0.17361 | 0.15734
| Basel | 700 |  | 800 | Basel | 14 | 0 | 16 | Basel | 105 | 0 | 120 | Basel | 175 | 0 | 200 | Basel | 33.33% |  | 33.33% | Basel | 75% | 0% | 76% | Basel | 0.17361 | 0 | 0.18204
| Vienna | 1400 | 800 |  | Vienna | 28 | 16 | 0 | Vienna | 210 | 120 | 0 | Vienna | 350 | 200 | 0 | Vienna | 33.33% | 33.33% |  | Vienna | 73% | 76% | 0% | Vienna | 0.15734 | 0.18204 | 0
| parameters |  |  |  | RAIL | Rdam | Basel | Vienna | RAIL | Rdam | Basel | Vienna | RAIL | Rdam | Basel | Vienna | RAIL | Rdam | Basel | Vienna | RAIL | Rdam | Basel | Vienna | SE RAIL | Rdam | Basel | Vienna
|  | euro/hr |  |  | Rdam | 0 | 23.3333 | 46.6667 | Rdam | 0 | 35 | 70 | Rdam |  | 251.6667 | 403.3333 | Rdam |  | 33.33% | 33.33% | Rdam | 0% | 12% | 24% | Rdam | 0 | 0.045511 | 0.0087111
| MSC (mode spec constant) | vot | sensitivity |  | Basel | 23.3333 | 0 | 26.6667 | Basel | 35 | 0 | 40 | Basel | 251.6667 |  | 273.3333 | Basel | 33.33% |  | 33.33% | Basel | 12% | 0% | 14% | Basel | 0.045511 | 0 | 0.037378
road |  | 5 | 0 |  | Vienna | 46.6667 | 26.6667 | 0 | Vienna | 70 | 40 | 0 | Vienna | 403.3333 | 273.3333 |  | Vienna | 33.33% | 33.33% |  | Vienna | 24% | 14% | 0% | Vienna | 0.0087111 | 0.037378 | 0
rail | 100
ww | 0
[5 empty] | WWAYS | Rdam | Basel | Vienna | WWAYS | Rdam | Basel | Vienna | WWAYS | Rdam | Basel | Vienna | WWAYS | Rdam | Basel | Vienna | WWAYS | Rdam | Basel | Vienna | SE WWAYS | Rdam | Basel | Vienna
[5 empty] | Rdam | 0 | 70 | 140 | Rdam | 0 | 14 | 28 | Rdam | 0 | 364 | 728 | Rdam |  | 33.33% | 33.33% | Rdam | 0% | 13% | 2% | Rdam | 0 | 0.041344 | 0.098178
| tariff (euro/km) | speed (km/h) |  |  | Basel | 70 | 0 | 80 | Basel | 14 | 0 | 16 | Basel | 364 | 0 | 416 | Basel | 33.33% |  | 33.33% | Basel | 13% | 0% | 10% | Basel | 0.041344 | 0 | 0.054444
road | 0.15 | 50 |  |  | Vienna | 140 | 80 | 0 | Vienna | 28 | 16 | 0 | Vienna | 728 | 416 | 0 | Vienna | 33.33% | 33.33% |  | Vienna | 2% | 10% | 0% | Vienna | 0.098178 | 0.054444 | 0
rail | 0.05 | 30
ww | 0.02 | 10 | [15 empty] | 0 | 1 | 1
[18 empty] | 1 | 0 | 1 |  |  |  |  | RMSE | Rdam | Basel | Vienna
[18 empty] | 1 | 1 | 0 |  |  |  |  | Rdam | 0 | 0.29466 | 0.29678
[25 empty] | Basel | 0.29466 | 0 | 0.30214
[25 empty] | Vienna | 0.29678 | 0.30214 | 0
178.7%